## AWS Results
The below numbers serve as a baseline for the performance tests of the job role page. | [10 empty] | Enter your results for aws testing here, the information for these fields will be found on the Summary Report and Aggregate Report. DO NOT OVERWRITE ST DEV%. IT WILL AUTO POPULATE.Cells will highlight red or green based on comparison to the baseline.
User Min = 1 thread
User Standard = 5 threads
PO Max = 10 threads
[12 empty] | Summary | Summary | Summary | Summary | Summary |  | Summary | Summary | Aggregate | Aggregate
Test Type | Samples | Average | Min | Max | Standard Deviation | St Dev % | Error% | Throughput | 95th % | 99th % | Test Type | Samples | Average | Min | Max | Standard Deviation | St Dev % | Error% | Throughput | 95th % | 99th %
User Min | 1 | 2667 | 2667 | 2667 | 0 | 0% | 0% | 0.30893 | 2667 | 2667 | User Min | [5 empty] | #DIV/0!
User Standard | 5 | 3718 | 2386 | 5241 | 968.22 | 26.04% | 0% | 0.56728 | 5241 | 5241 | User Standard | [5 empty] | #DIV/0!
User Standard Spike | 5 | 6321 | 6195 | 6631 | 157.33 | 2.489% | 40% | 0.69522 | 6631 | 6631 | User Standard Spike | [5 empty] | #DIV/0!
User Standard Soak | 317 | 5118 | 910 | 8663 | 1497.67 | 29.26% | 9.779% | 0.87214 | 7353 | 8185 | User Standard Soak | [5 empty] | #DIV/0!
User Standard Random | 5 | 4399 | 2635 | 5708 | 1045.57 | 23.77% | 0% | 0.3704 | 5708 | 5708 | User Standard Random | [5 empty] | #DIV/0!
PO Max | 10 | 3614 | 2862 | 4560 | 432.99 | 11.98% | 0% | 0.75999 | 4137 | 4560 | PO Max | [5 empty] | #DIV/0!
PO Max Spike | 10 | 6732 | 2953 | 8820 | 2403.77 | 35.71% | 0% | 1.0663 | 8816 | 8820 | PO Max Spike | [5 empty] | #DIV/0!
PO Max Soak | 387 | 8672 | 857 | 16986 | 3407.82 | 39.3% | 12.14% | 1.0649 | 14142 | 15841 | PO Max Soak | [5 empty] | #DIV/0!
PO Max Random | 10 | 3410 | 767 | 5634 | 1343.33 | 39.39% | 10% | 0.60753 | 4776 | 5634 | PO Max Random | [5 empty] | #DIV/0!
|  | All time units in milliseconds |  |  |  | As a % of average |  | Per Second |  |  |  |  | All time units in milliseconds |  |  |  | As a % of average |  | Per Second
First test = All threads requested at 1 second intervals
Spike = All threads requested at once
Soak = All threads loop for 5 minutes
Random = All threads requested at random intervals

## LocalHost Results
The below numbers serve as a baseline for the performance tests of the job role page. | [10 empty] | Enter your results for local testing here, the information for these fields will be found on the Summary Report and Aggregate Report. DO NOT OVERWRITE ST DEV%. IT WILL AUTO POPULATE.Cells will highlight red or green based on comparison to the baseline.
User Min = 1 thread
User Standard = 5 threads
PO Max = 10 threads
Test Type | Samples | Average | Min | Max | Standard Deviation | St Dev % | Error% | Throughput | 95th % | 99th % | Test Type | Samples | Average | Min | Max | Standard Deviation | St Dev % | Error% | Throughput | 95th % | 99th %
User Min | 1 | 1720 | 1720 | 1720 | 0 | 0% | 0% | 0.43802 | 430 | 430 | User Min | [5 empty] | #DIV/0!
User Standard | 5 | 1705 | 1566 | 1813 | 100.24 | 5.879% | 0% | 0.81011 | 283 | 283 | User Standard | [5 empty] | #DIV/0!
User Standard Spike | 5 | 1822 | 1642 | 2148 | 182.25 | 10% | 0% | 1.8308 | 1134 | 1134 | User Standard Spike | [5 empty] | #DIV/0!
User Standard Soak | 904 | 1414 | 105 | 2544 | 508.98 | 36% | 18.36% | 2.5041 | 369 | 479 | User Standard Soak | [5 empty] | #DIV/0!
User Standard Random | 5 | 1617 | 1478 | 1767 | 115.43 | 7.139% | 0% | 0.55605 | 251 | 251 | User Standard Random | [5 empty] | #DIV/0!
PO Max Standard | 10 | 1482 | 494 | 1772 | 347.25 | 23.43% | 10% | 0.88253 | 239 | 239 | PO Max | [5 empty] | #DIV/0!
PO Max Spike | 10 | 1686 | 1176 | 2447 | 490.07 | 29.07% | 10% | 3.3157 | 319 | 319 | PO Max Spike | [5 empty] | #DIV/0!
PO Max Soak | 1748 | 1467 | 98 | 2547 | 583.04 | 39.74% | 19.05% | 4.8478 | 400 | 495 | PO Max Soak | [5 empty] | #DIV/0!
PO Max Random | 10 | 1372 | 462 | 1833 | 524.56 | 38.23% | 30% | 0.76864 | 361 | 443 | PO Max Random | [5 empty] | #DIV/0!
|  | All time units in milliseconds |  |  |  | As a % of average |  | Per Second |  |  |  |  | All time units in milliseconds |  |  |  | As a % of average |  | Per Second
First test = All threads requested at 1 second intervals
Spike = All threads requested at once
Soak = All threads loop for 5 minutes
Random = All threads requested at random intervals